## Sheet1
Predicted parameter | Status | Model type | Input parameters | Train rows | Test rows | RMSE | MAE | MAPE_% | R2
Quench_tower_overhead_temp | Trained | data model | Quench_tower_Top_Reflux_Temp, Cooling_water_supply_temp | 6414 | 1604 | 0.2212 | 0.1705 | 0.44 | 0.9976
CGC_STAGE_1_SUCTION_PRESSURE | Trained | data model | DMCTF_feed, Cooling_water_supply_temp, Quench_tower_overhead_temp, CGC_TURBINE_1_SPEED_(RPM), CGC_TURBINE_2_SPEED_(RPM), Average_interstage_differential_pressure | 6414 | 1604 | 2.3934 | 1.7576 | 2.01 | 0.9655
Coil_Avg_COT | Simulation (no BULK_SIMULATION function registered for it) | first principle
CGC_5TH_STG_DISCH_PRES | Trained | data model | DMCTF_feed, CGC_STAGE_1_SUCTION_PRESSURE | 6414 | 1604 | 23.1186 | 15.792 | 0.41 | 0.8175
CGC_Power_KW | Trained | data model | DMCTF_feed, CGC_STAGE_1_SUCTION_PRESSURE, CGC_5TH_STG_DISCH_PRES, CGC_TURBINE_1_SPEED_(RPM), Cooling_water_supply_temp | 6414 | 1604 | 312.9061 | 234.0108 | 0.59 | 0.9462
CGC_Turbine_HP_Steam_flow | Trained | data model | DMCTF_feed, Average_interstage_differential_pressure, CGC_Power_KW | 6414 | 1604 | 7.0902 | 5.8847 | 2.82 | 0.9096
CHG_GAS_FLOW_TO_DRYER | Trained | data model | DMCTF_feed | 6414 | 1604 | 1.5281 | 1.1464 | 0.59 | 0.9507
PRC_1ST_STAGE_Suction_FLOW | Trained | data model | DMCTF_feed, CGC_STAGE_1_SUCTION_PRESSURE, CGC_5TH_STG_DISCH_PRES, PRC_turbine_RPM | 6414 | 1604 | 4.0122 | 2.7637 | 0.6 | 0.9158
PRC_1ST_STAGE_Suction_PRESSURE | Trained | data model | DMCTF_feed, CGC_STAGE_1_SUCTION_PRESSURE, CGC_5TH_STG_DISCH_PRES, PRC_turbine_RPM | 6414 | 1604 | 0.259 | 0.2035 | 0.78 | 0.9233
PRC_2nd_stage_drum_Overhead_Flow | Trained | data model | DMCTF_feed, Avg_MW, PRC_1ST_STAGE_Suction_FLOW, PRC_1ST_STAGE_Suction_PRESSURE, PRC_turbine_RPM, PRC_1ST_STAGE_Suction_TEMP | 6414 | 1604 | 4.8004 | 3.8956 | 1.58 | 0.7808
PRC_Total_estimated_power_MW | Simulated (bulk first-principle formula) | first principle
ERC_2nd_stage_drum_Overhead_Flow | Trained | data model | DMCTF_feed, CGC_STAGE_1_SUCTION_PRESSURE, CGC_5TH_STG_DISCH_PRES, ERC_turbine_Speed, Avg_MW, PRC_1ST_STAGE_Suction_FLOW | 6414 | 1604 | 1.7009 | 1.3372 | 2.57 | 0.7287
ERC_turbine_steam_flow | Trained | data model | DMCTF_feed, CGC_5TH_STG_DISCH_PRES, ERC_2nd_stage_drum_Overhead_Flow, ERC_turbine_Speed | 6414 | 1604 | 0.7283 | 0.583 | 1.42 | 0.8809
ERC_power | Trained | data model | DMCTF_feed, ERC_turbine_steam_flow | 6414 | 1604 | 68.621 | 42.6255 | 0.45 | 0.982
ERC_1ST_STAGE_Suction_FLOW | Trained | data model | DMCTF_feed, CGC_STAGE_1_SUCTION_PRESSURE, CGC_5TH_STG_DISCH_PRES, ERC_turbine_Speed, ERC_turbine_steam_flow | 6414 | 1604 | 0.6549 | 0.5155 | 2.12 | 0.7142
ERC_1ST_STAGE_Suction_PRESSURE | Trained | data model | DMCTF_feed, CGC_STAGE_1_SUCTION_PRESSURE, CGC_5TH_STG_DISCH_PRES, ERC_turbine_Speed, ERC_turbine_steam_flow, Cooling_water_supply_temp | 6414 | 1604 | 2.1764 | 1.7416 | 12.19 | 0.7668
TOTAL_ETHYLENE_LOSS_to_fuel | Trained | data model | DMCTF_feed, Demeth_No2_feed_flow, Demeth_tower_pressure_control_OP, PRC_1ST_STAGE_Suction_PRESSURE, Demeth_Overhead_temp, Demeth_tower_reflux_temp, Demeth_feed_separator_OH_valve_opening, Fresh_ethane_feed | 6414 | 1604 | 0.1952 | 0.1382 | 16.19 | 0.5822
Ethylene_product_flow | Trained | data model | DMCTF_feed, CGC_STAGE_1_SUCTION_PRESSURE, CGC_5TH_STG_DISCH_PRES, PRC_1ST_STAGE_Suction_PRESSURE, PRC_2nd_stage_drum_Overhead_Flow, Fresh_ethane_feed | 6414 | 1604 | 1.1986 | 0.8436 | 0.91 | 0.9042